## Calculations
Created by Ankan Basu, CPG; Hydrogeologist; contact admin@coalgeology.com
Problem: Porosity, Effective Porosity, Density, Saturation
Supplied Parameters from a lab report |  |  |  |  | Change Data | Change data within the cell to reflect your lab analysis.
Volume of moist sand specimen | Vt | 72.5 | cc | Lab analysis
Weight of specimen (Mass!) | Wt (Mt) | 152 | g | Lab analysis |  | Note: In reality, weight would have a unit of "NEWTON"
Sample dried for 24 Hr at 105 C
Dry volume of specimen | Vd | 71.2 | cc | Lab analysis; not used in any calculations; you can check %volume reduction with this info
Dry Weight of specimen (Mass!) | Ws (Ms) | 145 | g | Lab analysis |  | Note: In reality, weight would have a unit of "NEWTON"
BASIC PARAMETERS TO CALCULATE BEFORE ESTIMATING ANYTHING ELSE
Total Weight of Sample (Wt) | Wt | 152 | g | Wt=Ws+Ww
Weight of Solid (Ws) | Ws | 145 | g
Weight of Water (Ww) | Ww=Wt-Ws | 7 | g
Weight of Air (Wa) | Wa=0 | 0 | g
Total Volume of sample (Vt) | Vt | 72.5 | cc | Vt=Vs+Vv=Vs+Vw+Va
Volume of Solid (Vs) | Vs=(Ws/Ds) | 54.717 | cc | Note: Assumption required for solid density | [5 empty] | Density of slid | Ds | 2.65 | g/cc
Volume of void (Vv) | Vv=Vt-Vs | 17.783 | cc
Volume pore space with water (Vw) | Vw=(Wt-Ws)/Dw | 7 | cc | Note: Assumption required for H2O density
Volume of pore space with air (Va) | Va=Vv-Vw | 10.783 | cc
[10 empty] | Density of Water | Dw | 1
Volume of voids can be found using the three phase diagram or a water displacement test (which is also used to calculate effective porosity)
Calculated Parameters (notice the relationship between Specific Weight, Specific Gravity and density)
Specific Weight of sample | Wt/Vt | 2.0966 | NO Unit | Same as | Density | Mt/Vt | 2.0966 | g/cc | Same as | Specific gravity | D/Dw | 2.0966 | NO Unit
Dry specific weight of sample | Ws/Vt | 2 | NO Unit | Same as | BULK Density | Ms/Vt | 2 | g/cc | Same as | Dry Specific Gravity | Dd/Dw | 2 | NO Unit
Check
Specific weight of SOLID | Ws/Vs | 2.65 | NO Unit | Same as | Particle Density | Ms/Vs | 2.65 | g/cc | Same as | Specific gravity of solid | Ds/Dw | 2.65 | NO Unit
Note: Particle density is an average of the densities of all present minerals. Aquifer minerals are mostly composed of quartz and feldspars. So, 2.65 g/cc is normally assumed for particle density in most projects. Dry volume is NOT the volume of the solids.
%
Porosity of the sample (n) | n=Vv/V | 0.24528 | 24.5283
Void Ratio ( e ) | e=Vv/Vs | 0.325 |  | Note: For a same material, e>n
Void Ratio ( e ) | e=n/(1-n) | 0.325
Moisture Content (w) | w=Ww/Ws | 0.048276 | 4.8276
Saturation Index (SI) | SI=Vw/Vv | 0.39363 | 39.3634
Check
Porosity (n) | n=e/(1+e) | 0.24528 | 24.5283
Total unit weight | Wt/Vt
Dry Unit Weight | Ws/Vt
Moisture Unit Weight | Wt/Vt
Water Displacement Test
Effective Porosity (Nef)
Effective porosity is the volume of interconnected voids that allows free water flows divided by total volume of the specimen.
Step 1: Dry Sample
Step 2: Submerge sample into water (say 500 cc) and left it immersed until saturated.
note: Chamber must be sealed to stop water evaporation.
Step 3: Remove sample after complete saturation is achieved; measure volume of remaining water in the container.
So,
Volume of original container | 500 | cc
Volume of container after sample saturation achieved | 483.5 | cc
Volume of interconnected voids | 16.5 | cc
Effective Porosity | 0.22759 | 22.7586

## References
http://www.engr.uconn.edu/~lanbo/CE240LectW022weightvolume.pdf
http://www.amazon.com/Hydrogeology-Groundwater-Modeling-Second-Kresic/dp/0849333482

## Author Info.
Ankan Basu, CPG
Hydrogeologist / Resource Geologist
admin@coalgeology.com
304-888-4184
407 Ridgeway Drive
Bluefield, VA, 24605

## Calculations (2)
Created by Ankan Basu, CPG; Hydrogeologist; contact admin@coalgeology.com
Problem: Porosity, Effective Porosity, Density, Saturation
Supplied Parameters from a lab report |  |  |  |  | Change Data | Change data within the cell to reflect your lab analysis.
Volume of moist sand specimen | Vt | 585 | cc | Lab analysis
Weight of specimen (Mass!) | Wt (Mt) | 1013 | g | Lab analysis |  | Note: In reality, weight would have a unit of "NEWTON"
Sample dried for 24 Hr at 105 C
Dry volume of specimen | Vd | Not Provided | cc | Lab analysis
Dry Weight of specimen (Mass!) | Ws (Ms) | 904 | g | Lab analysis |  | Note: In reality, weight would have a unit of "NEWTON"
BASIC PARAMETERS TO CALCULATE BEFORE ESTIMATING ANYTHING ELSE
Total Weight of Sample (Wt) | Wt | 1013 | g | Wt=Ws+Ww
Weight of Solid (Ws) | Ws | 904 | g
Weight of Water (Ww) | Ww=Wt-Ws | 109 | g
Weight of Air (Wa) | Wa=0 | 0 | g
Total Volume of sample (Vt) | Vt | 585 | cc | Vt=Vs+Vv=Vs+Vw+Va
Volume of Solid (Vs) | Vs=(Ws/Ds) | 341.1321 | cc | Note: Assumption required for solid density | [5 empty] | Density of slid | Ds | 2.65 | g/cc
Volume of void (Vv) | Vv=Vt-Vs | 243.8679 | cc
Volume pore space with water (Vw) | Vw=(Wt-Ws)/Dw | 109 | cc | Note: Assumption required for H2O density
Volume of pore space with air (Va) | Va=Vv-Vw | 134.8679 | cc
[10 empty] | Density of Water | Dw | 1
Volume of voids can be found using the three phase diagram or a water displacement test (which is also used to calculate effective porosity)
Calculated Parameters (notice the relationship between Specific Weight, Specific Gravity and density)
Specific Weight of sample | Wt/Vt | 1.7316 | NO Unit | Same as | Density | Mt/Vt | 1.7316 | g/cc | Same as | Specific gravity | D/Dw | 1.7316 | NO Unit
Dry specific weight of sample | Ws/Vt | 1.5453 | NO Unit | Same as | BULK Density | Ms/Vt | 1.5453 | g/cc | Same as | Dry Specific Gravity | Dd/Dw | 1.5453 | NO Unit
Check
Specific weight of SOLID | Ws/Vs | 2.65 | NO Unit | Same as | Particle Density | Ms/Vs | 2.65 | g/cc | Same as | Specific gravity of solid | Ds/Dw | 2.65 | NO Unit
Note: Particle density is an average of the densities of all present minerals. Aquifer minerals are mostly composed of quartz and feldspars. So, 2.65 g/cc is normally assumed for particle density in most projects. Dry volume is NOT the volume of the solids.
%
Porosity of the sample (n) | n=Vv/V | 0.41687 | 41.6868
Void Ratio ( e ) | e=Vv/Vs | 0.71488 |  | Note: For a same material, e>n
Void Ratio ( e ) | e=n/(1-n) | 0.71488
Moisture Content (w) | w=Ww/Ws | 0.12058 | 12.0575
Saturation Index (SI) | SI=Vw/Vv | 0.44696 | 44.6963
Check
Porosity (n) | n=e/(1+e) | 0.41687 | 41.6868
Total unit weight | Wt/Vt
Dry Unit Weight | Ws/Vt
Moisture Unit Weight | Wt/Vt

## Terms and Conditions
Web Site Terms and Conditions of Use
1. Terms
By accessing this web site, you are agreeing to be bound by these web site Terms and Conditions of Use, all applicable laws and regulations, and agree that you are responsible for compliance with any applicable local laws. If you do not agree with any of these terms, you are prohibited from using or accessing this site. The materials contained in this web site are protected by applicable copyright and trade mark law.
2. Use License
a. Permission is granted to temporarily download one copy of the materials (information or software) on CoalGeology.Com's web site for personal, non-commercial transitory viewing only. This is the grant of a license, not a transfer of title, and under this license you may not:
i. modify or copy the materials;
ii. use the materials for any commercial purpose, or for any public display (commercial or non-commercial);
iii. attempt to decompile or reverse engineer any software contained on CoalGeology.Com's web site;
iv. remove any copyright or other proprietary notations from the materials; or
v. transfer the materials to another person or "mirror" the materials on any other server.
b. This license shall automatically terminate if you violate any of these restrictions and may be terminated by CoalGeology.Com at any time. Upon terminating your viewing of these materials or upon the termination of this license, you must destroy any downloaded materials in your possession whether in electronic or printed format.
3. Disclaimer
a. The materials on CoalGeology.Com's web site are provided "as is". CoalGeology.Com makes no warranties, expressed or implied, and hereby disclaims and negates all other warranties, including without limitation, implied warranties or conditions of merchantability, fitness for a particular purpose, or non-infringement of intellectual property or other violation of rights. Further, CoalGeology.Com does not warrant or make any representations concerning the accuracy, likely results, or reliability of the use of the materials on its Internet web site or otherwise relating to such materials or on any sites linked to this site.
4. Limitations
In no event shall CoalGeology.Com or its suppliers be liable for any damages (including, without limitation, damages for loss of data or profit, or due to business interruption,) arising out of the use or inability to use the materials on CoalGeology.Com's Internet site, even if CoalGeology.Com or a CoalGeology.Com authorized representative has been notified orally or in writing of the possibility of such damage. Because some jurisdictions do not allow limitations on implied warranties, or limitations of liability for consequential or incidental damages, these limitations may not apply to you.
5. Revisions and Errata
The materials appearing on CoalGeology.Com's web site could include technical, typographical, or photographic errors. CoalGeology.Com does not warrant that any of the materials on its web site are accurate, complete, or current. CoalGeology.Com may make changes to the materials contained on its web site at any time without notice. CoalGeology.Com does not, however, make any commitment to update the materials.
6. Links
CoalGeology.Com has not reviewed all of the sites linked to its Internet web site and is not responsible for the contents of any such linked site. The inclusion of any link does not imply endorsement by CoalGeology.Com of the site. Use of any such linked web site is at the user's own risk.
7. Site Terms of Use Modifications
CoalGeology.Com may revise these terms of use for its web site at any time without notice. By using this web site you are agreeing to be bound by the then current version of these Terms and Conditions of Use.
8. Governing Law
Any claim relating to CoalGeology.Com's web site shall be governed by the laws of the State of Virginia without regard to its conflict of law provisions.
General Terms and Conditions applicable to Use of a Web Site.
Privacy Policy
Your privacy is very important to us. Accordingly, we have developed this Policy in order for you to understand how we collect, use, communicate and disclose and make use of personal information. The following outlines our privacy policy.
Before or at the time of collecting personal information, we will identify the purposes for which information is being collected.
We will collect and use of personal information solely with the objective of fulfilling those purposes specified by us and for other compatible purposes, unless we obtain the consent of the individual concerned or as required by law.
We will only retain personal information as long as necessary for the fulfillment of those purposes.
We will collect personal information by lawful and fair means and, where appropriate, with the knowledge or consent of the individual concerned.
Personal data should be relevant to the purposes for which it is to be used, and, to the extent necessary for those purposes, should be accurate, complete, and up-to-date.
We will protect personal information by reasonable security safeguards against loss or theft, as well as unauthorized access, disclosure, copying, use or modification.
We will make readily available to customers information about our policies and practices relating to the management of personal information.
We are committed to conducting our business in accordance with these principles in order to ensure that the confidentiality of personal information is protected and maintained.